## Tabelle1
Run | Number grid points | Grid resolution [m] | Domain depth [km] | Timestep [d] | Total time [yrs] | Planetesimal radius [km] | Thermal diffusivity [m^2/s] | d_max [m] at T >= 573 K | d_max [m] at T >= 1223 K | Model run time [min] | Comments
tim16 | 1000 | 2 | 2 | 25 | 10000000 | 1 | 8.79e-07 | 1000 | 1000 | 53.2 | dry Si, T from Joanna's models, full body
tim17 | 2000 | 10 | 20 | 25 | 10000000 | 10 | 8.79e-07 |  |  |  | dry Si, T from Joanna's models, full body
tim18 | 2000 | 10 | 20 | 365.25 | 10000000 | 10 | 8.79e-07 | 10000 | 3041.5 | 50.2 | dry Si, T from Joanna's models, full body
tim19 | 2000 | 30 | 60 | 365.25 | 10000000 | 30 | 8.79e-07 | 6513.3 | 1830.9 | 57.1 | dry Si, T from Joanna's models, full body
tim20 | 2000 | 100 | 200 | 365.25 | 10000000 | 100 | 8.79e-07 | 5602.8 | 1600.8 | 55.8 | dry Si, T from Joanna's models, full body
tim21 | 4000 | 15 | 60 | 365.25 | 10000000 | 30 | 8.79e-07 | 6526.6 | 1845.5 | 80.8 | dry Si, T from Joanna's models, full body
tim22 | 4000 | 50 | 200 | 365.25 | 10000000 | 100 | 8.79e-07 | 5651.4 | 1650.4 | 81.6 | dry Si, T from Joanna's models, full body
tim23 | 8000 | 25 | 200 | 365.25 | 10000000 | 100 | 8.79e-07 | 5650.7 | 1650.2 | 135.1 | dry Si, T from Joanna's models, full body
tim24 | 4000 | 25 | 100 | 365.25 | 10000000 | 50 | 8.79e-07 | 5951.5 | 1725.4 | 99.2 | dry Si, T from Joanna's models, full body
tim25 | 4000 | 35 | 140 | 365.25 | 10000000 | 70 | 8.79e-07 | 5776.4 | 1680.4 | 100.5 | dry Si, T from Joanna's models, full body
tim26 | 8000 | 75 | 600 | 365.25 | 10000000 | 300 | 8.79e-07 | 5400.7 | 1575.2 | 137.5 | dry Si, T from Joanna's models, full body